## Tabelle1
Title | length (byte) | type | Value range | unit
Header length (count for fields) | 1 | short unsigned integer | 0…255 | -
Data length | 2 | unsigned integer | 0…65536 | -
Class | 1 | short unsigned integer | 0…4 | -
Measruement type FFT / ADC | 1 | short unsigned integer | 0.1 | -
Steps in Frequency domain Δf / Sampling period Δt | 4 | double |  | Hz (1/s) or t (ns)
Normation | 1 | unsigned integer | 0,1,2 | -
Sampling frequency f_s | 4 | long unsigned integer | 0…2^32 | Hz (1/s)
Res_ADC | 1 | short unsigned integer | 1…16 | -
Ambient temperature T | 2 | signed integer | -500…500 | °C
Timeintervall sensor start --> ADC start t_offset_delay | 4 | long unsigned integer | 0…2^32 | t (µs)
Time of flight of US in air for- and backward --> distance to first object | 4 | long unsigned integer | 0…2^32 | t (µs]
reserved
reserved
Data […]
Information
Every Field consists of ASCII signs. So, the first field determins the count of fields, which represent the header, NOT the count of bytes. Every Field is seperated by a (??) semicolon or a tabulator
ToDo´s:
anzahl der peaks mit in den Klassifikator aufnehmen
Sensor SW anpassen